## Xmas Controller
NUVOPIXEL XMAS CONTROLLER

	CONTROL	VALUE
DMX Channel	20	21

Colour Map
OFF	purple	deep blue	cyan	red	green	orange	pink	yellow	white
0-5	... 5-16	17-32	33-64	65-87	88-119	120-151	152-183	184-200	201-216

Solid On Effect
Solid On	effect1
DMX Channel 20		DMX Channel 2

8	Solid On	value sets the colour

OFF Effect
TURN OFF		Effect Note:
off function	element off
DMX Channel 20		DMX Channel 21

18	element off	any value between 0 – 255

Scroll bottom to top
Effect		Effect Note:
Scroll bottom to top		it will hold on the colour once the scroll has finished
DMX Channel 20		DMX Channel 21
28	Scroll all pixels bottom to top	value sets the colour
29	Speed	Speed value 1 to 255 (1 is the fastest, 255 is the slowest)

STROBE EFFECT
Effect		Effect Note:
Strobe		strobe run forever until told to stop by a stop command such as ch 39
DMX Channel 20		DMX Channel 21
38	STROBE SPEED	Speed value 5 to 255 (5 is the fastest, 255 is the slowest)
40	STROBE	value sets the colour

Ripple / Threate FX mode moving ripple
Effect	Colour	Effect Note:
		run forever until told to stop by a stop command such as ch 49
DMX Channel 20		DMX Channel 21
48	RIPPLE SPEED	Speed value 5 to 255 (5 is the fastest, 255 is the slowest)
49	All pixels ripple at the same time	value sets the colour

Fade ON / UP
Effect		Effect Note:
		fades up from off, if element already on it will turn it off before fading up to colour
DMX Channel 20		DMX Channel 21
57	FADE ON	value sets the colour
58	FADE ON Speed	Speed value 1 to 255 (1 is the fastest, 255 is the slowest)

Fade OFF / DOWN
Effect		Effect Note:
		fades off from selected colour
DMX Channel 20		DMX Channel 21
67	Fade OFF	value sets the colour
68	All	Speed value 1 to 255 (1 is the fastest, 255 is the slowest)

tron moving pulse fx bottom to top
effect7	Colour	Effect Note:
		bottom to top runs once than ends off all elements.
DMX Channel 20		DMX Channel 21
77	Tron Bottom to Top	value sets the colour
78	TRON Pulse Speed	Speed value 0 to 255 (0 is the fastest, 255 is the slowest)

Tron moving pulse fx top to bottom		Effect Note:
		bottom to top runs once than ends off all elements.
DMX Channel 20		DMX Channel 21
87	Tron Top to Bottom	value sets the colour
88	All	Speed

Colour Fade
Effect		Effect Note:
		it will hold on the colour once the scroll has finished
DMX Channel 20		DMX Channel 21
97	Colour Fade	value sets the colour
98	All	Speed
99	All	any value 20-256 turns everything off

Chase Rainbow
Effect	Colour	Effect Note:
		it will hold on the colour once the scroll has finished
DMX Channel 20		DMX Channel 21
107	Chase Rainbow	value sets the colour
108	All	Speed
109	All	any value 20-256 turns everything off

Individual Pixel Control
Effect	Colour	Effect Note:
		it will hold on the colour
DMX Channel 20		DMX Channel 21
121	Sets Individual Pixel Control	pixel number eg pixel number 1
122	Red colour Value	0-255
123	Green colour Value	0-255
124	Blue colour Value	0-255
128	Normal Colour Selection as per colour map

Global effects (All jackets, and props)
DMX Channel

255	Global Turns off All pixels	any value 20-256 turns everything off